## Sheet1
ABSTRACT ESTIMATE FOR THE CONSTRUCTION OF KITCHEN CUM DININI & LATRINE OF CHAMPA MAHILA SOCIETY (HANDICAPED) MOUZA: SIBGANJ, J.L. NO. 153, DAG NO: 103/1319, DAG NO: 103/1246, KHATIA NO: 190.191 P.S.: BASANTI, DIST.: SOUTH 24 PARGANAS
No | Description of Work | Qty | Unit | Rs./unit | Amount (Rs)
1 | Earthwork in excavation of foundation in all kinds of soil, including ramming, dressing complete as per direction | 53.53 | M^3 | 34.04 | 1822.1612
2 | Earthwork in filling in foundation and plinth in layers not exeeeding 15cm including watering and ramming complete (Local earth). | 29.16 | M^3 | 19.9 | 580.284
3 | Brick flat soling in foundation and floor area with picked jhama bricks | 116.5 | M^2 | 105 | 12232.5
4 | Cement concrete in foundation with graded jhama chips (1:3:6) 20 mm in sizes, excluding cost of shuttering and reinforcement. | 12.615 | M^3 | 1818 | 22934.07
5 | Brick work in foundation with 1st class brick & with (1:6) cement and sand morter. | 28.69 | M^3 | 1794 | 51469.86
6 | 25 mm thick damp proof course (1:2:4) with 6 mm th. down stone chips and admixer with water proofing compound | 11.837 | M^2 | 75 | 887.775
7 | Brick work in super structure with 1st class brick and with 1:6 cement and sand morter | 23.156 | M^3 | 1848 | 42792.288
8 | Shuttering with centering 25 mm thick hard wood plank, using approved stout and props and striking out after completion of the work. | 113.75 | M^2 | 123 | 13991.25
9 | Cement concrete with graded stone chips 20 mm in sizes (1:2:4) excluding cost of shuttering and reinforcement | 11.713 | M^3 | 2658 | 31133.154
10 | Reinforcement for R.C.C. work in all sorts of structure including bending and binding with 16 gauge black annalead wire and proper placing in position. | 920 | Kg | 22.91 | 21077.2
11 | 10 mm thick cement plastering in ceiling with 1:5 cement and sand morter including rounding off corner. | 72.6 | M^2 | 47 | 3412.2
12 | 20 mm thick cement plaster to wall with 1:6 cement and sand morter including rounding off corner. | 153.29 | M^2 | 59 | 9044.11
13 | 15 mm thick cement plaster to outside wall with 1:6 cement and sand morter including rounding off corner. | 157.79 | M^2 | 55 | 8678.45
14 | Sal wood work for doors' and wondows' frame. | 0.41 | M^3 | 32458 | 13307.78
15 | Shutters for doors and windows 35 mm th. 25 mm pannel. | 23.062 | M^2 | 1289 | 29726.918
16 | 125 mm thick brick work with 1st class brick and 1:5 cement and sand morter including racking out joints. | 10.26 | M^2 | 230 | 2359.8
17 | 25 mm thick artificial stone flooring, dado etc; (1:2:4) cement concrete with (6 mm down) stone chips, laid in pannel including leveling and 3 mm think topping and smooth finishing complete. | 73.34 | M^2 | 102 | 7480.68
18 | M.S.Ornamental grill works for windows and hand railing, 14 kgs/16 kgs/ sqmt. | 9.18 | M^2 | 560 | 5140.8
19 | White washing with slaked lime. 1/2 coats. | 383.68 | M^2 | 2.91 | 1116.5088
20 | Color washing with base pigment (Snowcem) | 157.79 | M^2 | 8.6 | 1356.994
| Total |  |  |  | 280544.783
21 | Adding 22.5% for Riverine area rate of item 3 to 20 | 278142.3378 |  | 0.225 | 62582.0175
| Adding 3% for Electricity of item 1 to 20 | 280544.783 |  | 0.03 | 8416.3435
| Grand Total |  |  |  | 351543.144
| In USD ($1 = Rs. 45) |  |  |  | 7812.0699